## Specification of materials (hidden)
DETAIL SPECIFICATIONS - Hardware materials for toilet construction at 6 schools
SN |  | Procurement Threshold Waiving |  |  |  | Tender Publication | to | Quotations
Outcome 2- Resilient, safe and inclusive WASH infrastructure and practices established and used in communities, schools and health facilities
Detail Specification
SN | Item Name | Detail of specification | Unit | Req Qty | Est Rate | Amount
1 | Arcon elbow | Arcon Elbow 22mm2 | PCS | 60 | 46 | 2760
2 | S & P Trap | S & P Trap 50mm | PCS | 12 | 32 | 384
3 | PVC Pipe | PVC pipes 50mm | LTH | 6 | 50 | 300
4 | Water tank for hand washing | 1000 Litres tuffa tank |  | 12 | 1192 | 14304
5 | Panel rib | Panel Rib - Pool Blue color 8FT | SHTS | 360 | 67 | 24120
6 | Cement | 40 kg Cement | Bag | 90 | 40 | 3600
7 | Rooffing iron | Roofing iron zinc 12FT | SHTS | 60 | 69.5 | 4170
8 | Nail | 4'BT/H Nail 400g | CTN | 1 | 225 | 225
9 | Nail | 3'BT/H Nail 400g | CTN | 3 | 225 | 675
10 | Nail | 2'BT/H Nail 400g | CTN | 2 | 225 | 450
11 | Nail | Clout nail 500g | CTN | 1 | 400 | 400
12 | Vent cowl | Vent cowl 100mm | PCS | 24 | 10 | 240
13 | PVC pipe | PVC Pipe 100mm | PCS | 24 | 110 | 2640
14 | Flat iron | Flat iron 8 x 4 | SHTS | 2 | 145 | 290
15 | End cap | PVC end cap 100mm | PCS | 12 | 8 | 96
16 | PVC elbow | PVC elbow 100 x 90° | PCS | 24 | 20 | 480
17 | Arcon pipe | Roll arcon pipe 22mm x 25m | Roll | 6 | 725 | 4350
18 | Pillar Taps | Pillar Taps 22mm | PCS | 8 | 178 | 1424
19 | MESH WIRE | MESH WIRE F62 *3x 2.4mtrs | Roll | 12 | 150 | 1800
20 | Pad bolt | Pad Bolt 100mm | PCS | 30 | 10 | 300
21 | Barrel bolt | Barrel Bolt | PCS | 30 | 25 | 750
22 | Butt hinge | Butt hinge_100mm Hardline * | PCS | 30 | 15 | 450
23 | Silicon | All clear silicon |  | 12 | 55 | 660
24 | LOK LOCRETE | LOK LOCRETE 1 LTR |  | 6 | 80 | 480
25 | Tie wire | Tie wire 1kg | Roll | 6 | 16 | 96
26 | Chicken roll | Chicken wire | Roll | 1 | 260 | 260
27 | wooden sht*8x4xx12mm* | Ply wood_8x4xx12mm | PCS | 6 | 145 | 870
28 | Toilet seat | Black plastic | PCS | 24 | 46 | 1104
29 | Grate | Floor grate 100mm |  | 6 | 18 | 108
30 | Wall elbow | Wall elbow 22mm |  | 12 | 50 | 600
31 | Hand basin | PVC hand basin | PCS | 12 | 295 | 3540
71926

## ANNEX B - GOODS
ANNEX B - Financial Quotation
Y
N
| Line | Item Name | Detail of specification | Unit | Req Qty | Able to offer as per specifications? Y/N | If no, please describe alternative specifications | UNIT PRICE UAH including VAT | Delivery cost | Delivery date | Warranty (in years) | Pictures (if available)
LOT 1
| 1 | Laptop | 15,6" screen size (FullHD, IPS/OLED/WVA); processor Intel Core i7 or higher; 16 Gb RAM or more; 512 GB SDD or more; battery 45 Wh or more; OS Windows 10/11 Pro; warranty: 12 month or more | PCS | 35
| 2 | Notebook backpack / bag | suitable for laptop 15', black/grey/blue color | PCS | 35
| 3 | Computer mouse | wireless | PCS | 35
LOT 2
| 1 | Laptop | 15,6" screen size (FullHD, IPS/OLED/WVA); processor Intel Core i7 or higher; 16 Gb RAM or more; 512 GB SDD or more; battery 45 Wh or more; OS Windows 10/11 Pro; warranty: 12 month or more | PCS | 15
| 2 | Computer mouse | wireless | PCS | 15
| 3 | Keyboard (latin, cyrillic) with mouse | wireless | PCS | 10
| 4 | Communication Headset | with Flexible Microphone and USB Plug | PCS | 10
| 5 | Laptop stand | with built-in cooling stands and adjustable height | PCS | 10
| 6 | Monitor | 23.8" (24"), 1920x1080 (Full HD), VGA, HDMI | PCS | 5
| 7 | Monitor | 27", 1920x1080 (Full HD), D-Sub, HDMI | PCS | 5